## Technical offer
Annex II B - Technical offer form Open procedure for supplying and installing audiovisual equipment to upgrade the European University Institute’s current AV infrastructure OP/EUI/ICTS/2026/001
ID | Supply | Reference model currently in use benchmarking purpose only | Minimum requirements | Minimum score | Maximum score | PROPOSED MODEL (Please include Technical sheet)
1 | HDMI and Audio Converter to USB (Webcam) | Roland UVC-01 | HDMI capture + integrated audio 3.5 mm audio jack for microphone Supports HDMI 2.0, 1920x1080p / 1280x720p at 23.98 / 24 / 25 / 29.97 / 30 / 50 / 59.94 / 60 fps USB 3.0 output | 2 | 4
2 | Ceiling Ambient Microphone | Shure MXA920B-R | Freq Resp 125 Hz to 20,000 Hz Echo cancellation up to 250 ms RJ45 connectivity AES67 or Dante Digital output Sensitivity −1.74 dBFS/Pa Dynamic range 77.5dB | 2 | 4
3 | PTZ Camera, compatible with items 10, 11 and 12 | Panasonic AW-UE50 | UHD PTZ camera with SDI + HDMI + streaming capability Equipped with a 1/2.5" MOS sensor Minimum illumination of 3 lux (F1.8, 42 dB) Includes 24x optical zoom With video output options including 12G-SDI, 3G-SDI, IP (NDI), and HDMI 2.0 Supported resolutions include 1080 at 59.94 / 50 / 29.97 / 25 and 720 at 59.94 / 50 / 29.97 / 25 Control methods include RS422 protocol, RJ-45, and IP browser Pan range: 350° (±175°) | 3 | 6
4 | AV Processing System | Crestron IV-SAM-VX2-P | Voice-activated camera switching server AI-enhanced camera switching with intelligent participant framing Manageble, configurable and programmable remotely Automatic camera switching based on the active participant Multi-camera switching for broadcast-style productions Supports 7 SDI sources or 12 NDI/HX sources; outputs SDI and NDI streams Intelligent video algorithm that follows the conversation Browser-based designer Automatic framing and reframing via visual AI to capture the best shots Built-in encoder and recorder for live streaming and video recording Customisable video layouts to meet videoconferencing needs REST API integration | 4 | 8
5 | Audio Mixer | Mixer Yamaha MG16XU | 16 channels, 4 Group Buses + 1 Stereo Bus, 4 AUX, compressors Audio functions: USB 24-bit / 192 kHz, 2 In / 2 Out High-quality effects: SPX with 24 programs +48 V Phantom power | 2 | 4
6 | Ground Speakers with Sub System | LD system MAUI 11 G2 | Complete active PA systems Max SPL: 124 dB Frequency range: 50–20,000 Hz 3 × 6.5" integrated woofers 4-channel integrated mixer | 2 | 4
7 | HDMI Balun with miniJack Audio | Kramer TP-780TXR/RXR | HDMI input Up to 180 m at Full HD, 4:2:0 Transmitter with Ethernet HDCP 2.2 | 2 | 4
8 | Laser Videoprojector |  | Display technology: DLP™ Resolution WUXGA (1920x1200) Brightness 8,500 lumens Contrast ratio 2,000,000:1 Contrast ratio - dynamic 6,000:1 Contrast ratio - full on/off 2,000:1 Native aspect ratio 16:10 Aspect ratio - compatible 4:3, 16:9, 16:10 Keystone correction - horizontal +/-20° Keystone correction - vertical +/-20° Uniformity 90% Screen size dependent on lens | 2 | 4
9 | Modular Videoconferencing System | Logitech Rally | Zoom: 15x HD zoom (5x optical + 3x digital) Pan: 180° (±90°) Tilt: 140° (+50° / -90°) Resolutions at 30 fps: 4K Ultra HD, 1440p, 1080p, 900p, 720p, and SD Low-light compensation Video noise reduction Human figure detection Automatic participant framing during meetings Microphone specifications: echo cancellation, voice activity detection, background noise suppression, mute button with LED status indicator Frequency response: 90 Hz – 16 kHz Sensitivity: > -27 dB ±1 dB at 1 Pa, 48 kHz At least 2 microphones required At least two speakers required | 2 | 4
10 | Audio System Server | Bosch DCNM-SERVER4 | Audio system with the possibility to integrate microphones equipped with on/off buttons, and multilingual interpretation with corresponding receivers. The microphones must allow connection of headphones for listening to either the translated audio or the floor channel. The control unit must include XLR/RCA inputs and outputs and support the connection of at least 30 devices. Integration with PTZ camera automation must be possible. The system must comply with ISO 22259:2019 EN and ISO 20109:2016 standards | 3.5 | 7
11 | Audio System Powering Switch | Bosch DCNM-APS2 | Audio Powering Switch compatible with the server referred to in point 10 With acoustic feedback suppression, echo cancellation, and two equalizers Integrated Ethernet switch 2 audio inputs and 2 audio outputs | 3.5 | 7
12 | Audio System Delegate and Microphone | Bosch DCNM-D + DCNM-MICL | Wired delegate unit compatible with the Server referred to in point 10 and the Power Switch referred to in point 11, configurable as a single or dual delegate unit Microphone with a flexible gooseneck of at least 48 cm Immune to GSM interference Black colour | 2 | 4
|  |  |  | 30 | 60