## HIgh-volume MFC
CFT/EUI/ICTS/2016/001 | ANNEX J
Minimum technical features High-Volume Multifunction
Feature | Minimum value
Functions | Copying, printing, scanner, OCR
Year of introduction in Italy | 2014 or later
Type | With support on the ground
Format of originals | Max A3
Format of copies | Max A3
Resolution B/W | 600 x 600 dpi
Resolution colour | 1200 x 1200 dpi
Zoom | 25-400%
Duplex printing of original and copy | Automatic
Handling of paper in output | Separate outlets for copies and prints
Number of on-line paper trays | 2
Paper formats fed from trays | from A5 to A3
Bypass tray | Yes
Paper grammage | 64-160 g/m2
Even 100% recycled paper | Yes
Transparencies, labels, envelopes | Yes
Collation and stapling | On-line
Magnetic badge reader | Yes
Standard connectivity | Ethernet 10/100 Base TX (RJ-45), USB 2.0
Printer languages | PCL5 and PCL6, PPDS, original PostScript 3
Network protocol | TCP/IP
Environments supported | Microsoft Windows 7 and later, Micorsoft Windows Server 2008 and later; Linux (Red Hat); Citrix (versions 4.0 and 4.5); Mac OS X 10.10 and later; iOS 4 and later
Scanner function | B/W and colour in formats TIFF, JPEG, PDF, XPS
Scan-to-mail/folder | Yes, type E-Mail/Internet FAX (SMTP), PC (SMB, FTP, WebDAV)
OCR function | Formats Office Open XML, PDF/A1-b, XPS

## Low-volume MFC
CFT/EUI/ICTS/2016/001 | ANNEX J
Minimum technical features Low-Volume Multifunction
Feature | Minimum value
Functions | Copying, printing, scanner, OCR
Year of introduction in Italy | 2014 or later
Type | Desktop
Printout format | Max A4
RAM | 2 GB
Hard disk size | 150 GB
Resolution B/W | 600 x 600 dpi
Resolution colour | 1200 x 1200 dpi
Duplex copying and printing | Yes
Paper feed | 50 sheets
Paper formats fed from trays | from A5 to A4
Bypass tray | Yes
Paper grammage | 64-200 g/m2
Even 100% recycled paper | Yes
Transparencies, labels, envelopes | Yes
Magnetic badge reader | optional
Standard connectivity | Ethernet 10/100 Base TX (RJ-45), USB 2.0
Printer languages | PCL5 and PCL6, PPDS, original PostScript 3
Network protocol | TCP/IP
Environments supported | Microsoft Windows 7 and later, Micorsoft Windows Server 2008 and later; Linux (Red Hat); Citrix (versions 4.0 and 4.5); Mac OS X 10.10 and later; iOS 4 and later
Scanner function | B/W and colour in formats TIFF, JPEG, PDF, XPS
Scan-to-mail/folder | Yes, type E-Mail/Internet FAX (SMTP), PC (SMB, FTP, WebDAV)
OCR function | Formats Office Open XML, PDF/A1-b, XPS

## Plotter
CFT/EUI/ICTS/2016/001 | ANNEX J
Minimum technical features Plotter
Feature | Minimum value
Functions | B/W and Colour printing
Year of introduction in Italy | 2010 or later
Type | with support on the ground
Printout format | from A4 to A0
Resolution | 2400 x 1200 dpi
Media | Rolls and Sheets
Paper | Gloss and Mat
Output | Integrated output stacking tray, media bin, automatic cutter
Sheets | from 210 x 279 to 914 x 1219 mm
Rolls | from 279 to 914 mm
Media thickness | up to a 0,5 mm
Printing speed A0 | < 1 min.
Printing speed A1 | < 30 sec.
RAM | 1GB
Hard disk size | 250GB
File processing | 64GB
Standard connectivity | Ethernet 10/100 Base TX (RJ-45), USB 2.0
Network protocol | TCP/IP
Printer languages | HP-GL/2, HP-RTL, TIFF, JPEG, CALS G4, HP-PCL3GUI, URF
Environments supported | Windows 7 and above, Mac OS X 10.8 and above